## BOM-KTB8372CEUFA-5C-MMEV01
Line # | Quantity | Designator | Description | Value | Package | Manufacturer | Manufacturer Part Number | Digikey Part Number | Mouser Part Number | JLCPCB Part Number
| 1 | C1 | CAP ALUM POLY 180UF 20% 25V SMD | 180uF |  | Panasonic | 25SVPF180M | P16510CT-ND | 667-25SVPF180M | C178366
| 2 | C2, C3 | CAP 10uF 25V 1206 | 10uF | 0805 | Samsung | CL21A106KAYNNNE | 1276-2891-1-ND | 187-CL21A106KAYNNNE | C15850
| 1 | C4 | CAP CER 1uF 25V X5R 0603 | 1uF | 0603 | Samsung | CL10A105KA8NNNC | 1276-1102-1-ND | 187-CL10A105KA8NNNC | C5673
| 1 | C5 | CAP CER 2.2UF 10V X5R 0603 | 2.2uF | 0603 | Samsung | CL10A225KP8NNNC | 1276-1085-1-ND | 187-CL10A225KP8NNNC | C1607
| 1 | C6 | CAP CER 10000PF 10V X5R 0402 | 10nF | 0402 | Samsung | CL05B103KB5NNNC | 1276-1028-1-ND | 187-CL05B103KB5NNNC | C15195
| 1 | C7 | CAP CER 0.1UF 10V X5R 0402 | 0.1uF | 0402 | Samsung | CL05A104KA5NNNC | 1276-1043-1-ND | 187-CL05A104KA5NNNC | C100072
| 3 | C8, C9, C10 | CAP CER 22UF 10V X5R 1206 | 22uF | 1206 | Samsung | CL31A226KPHNNNE | 1276-1287-1-ND | 187-CL31A226KPHNNNE | C5672
| 4 | CN1, CN2, CN3, CN4 | CONN BANANA JACK SOLDER |  | TH | Keystone Electronics | 575-4 | 36-575-4-ND | 534-575-4 | C4944061
| 4 | H1, H2, H3, H4 | BRD SPT SNAP LOCK REST MNT 4MM |  |  | Essentra Components | PSD-4M-19 | PSD-4M-19-ND | 144-PSD-4M-19
| 1 | L1 | FIXED IND 2.2UH 9A 11.4 MOHM SMD | 2.2uH | 7040 | Wurth Elektronik | 744311220 | 732-1151-1-ND |  | C2651184
| 2 | P1, P3 | CONN HEADER VERT 3POS 2.54MM |  | Through Hole | Sullins | PREC003SAAN-RC | S1012EC-03-ND |  | C124376
| 2 | R1, R2 | RES 100K OHM 1% 1/10W 0603 | 100K | 0603 | Yageo | RC0603FR-07100KL | 311-100KHRCT-ND | 603-RC0603FR-07100KL | C25803
| 4 | TP1, TP3, TP5, TP6 | PC TEST POINT MULTIPURPOSE RED |  | Through Hole | Keystone | 5010 | 36-5010-ND | 534-5010 | C9900013362
| 3 | TP2, TP4, TP8 | PC TEST POINT MULTIPURPOSE BLACK |  | Through Hole | Keystone | 5011 | 36-5011-ND | 534-5011 | C238127
| 1 | TP7 | PC TEST POINT MULTIPURPOSE YELLOW |  | Through Hole | Keystone | 5014 | 36-5014-ND | 534-5014 | C238128
| 1 | U1 | 4.7V to 17V Input, 5A Synchronous Buck Regulators with AOT Control |  | SOIC-16 | Kinetic Technologies | KTB8372CEUFA-5C-TR |  | 389-KTB8372CEUFA5CTA | C20624546