## Sheet1
Designator | Description | Quantity | Value | Manufacturer | Manufacturer Part Number
C1 | CAP CER 2.2µF 35V X7R 0805 | 0 | DNP | TDK | CGA4J1X7R1V225K125AC
C2, C15 | CAP CER 1000PF 2KV X7R 1206 | 2 | 1nF | Samsung Electro-Mechanics | CL31B102KJHNNNE
C3 | CAP CER 4700pF 2KV X7R 1812 | 1 | 4.7nF | Yageo | CC1812KKX7RDBB472
C4 | CAP CER 1000PF 50V X7R 0603 | 0 | DNP | Samsung | CL10B102KB8NNNC
C5, C27 | CAP CER 1000pF 2KV X7R 1206 | 2 | 1nF | Yageo | CC1206KKX7RDBB102
C6 | CAP CER 0.022µF 100V X7R 0805 | 0 | DNP | Yageo | CC0805KRX7R0BB223
C7, C8 | CAP CER 100pF 100V X7R 0603 | 0 | DNP | Yageo | CC0603KRX7R0BB101
C9 | CAP CER 0.1µF 100V X7R 0805 | 1 | 0.1µF | Yageo | CC0805KKX7R0BB104
C10, C11, C12, C64, C65, C67 | CAP CER 4.7µF 100V X7S 1210 | 6 | 4.7µF | Samsung | CL32Y475KCIVPNE
C13, C66 | CAP ALUM POLY 47µF 20% 63V SMD | 2 | 47µF | Nichicon | PCV1J470MCL2GS
C14 | CAP ALUM 330µF 20% 63V RADIAL TH | 1 | 330µF | Panasonic Electronic Components | ECA-1JHG331
C16 | CAP CER 0.1µF 35V X5R 0805 | 1 | 0.1µF | KYOCERA AVX | KGM21KR51V104KU
C17, C18, C19, C20 | CAP CER 22µF 35V X7R 2220 | 4 | 22µF | Chemi-Con | KTF350B226K55NHT00
C21, C50, C56, C60 | CAP CER 22µF 35V X7R 2220 | 0 | DNP | Chemi-Con | KTF350B226K55NHT00
C22, C25, C28, C31 | CAP CER 0.01µF 100V X7R 0603 | 4 | 0.01µF | Samsung | CL10B103KC8NNNC
C23 | CAP CER 4.7µF 25V X7R 0805 | 1 | 4.7µF | Samsung | CL21B475KAFNNNE
C24 | CAP CER 0.1µF 25V X7R 0805 | 1 | 0.1µF | YAGEO | CC0805KRX7R8BB104
C26, C36, C40, C42, C44 | CAP 0603 | 0 | DNP
C29 | CAP CER 1206 1µF 100V X7R 10% | 1 | 1µF | Yageo | CC1206KKX7R0BB105
C32 | CAP CER 1000PF 50V X7R 0805 | 1 | 1nF | YAGEO | CC0805KRX7R9BB102
C33 | CAP CER 1000PF 50V X7R 0603 | 1 | 1nF | YAGEO | CC0603KRX7R9BB102
C34, C37 | CAP CER 1µF 16V X7R 0603 | 2 | 1µF | Samsung | CL10B105KO8NNNC
C35 | CAP CER 2.2µF 16V X5R 0603 | 1 | 2.2µF | Samsung Electro-Mechanics | CL10A225KO8NNNC
C38 | CAP CER 0.047µF 16V X7R 0603 | 1 | 47nF | YAGEO | CC0603KRX7R7BB473
C39 | CAP CER 10000PF 16V X7R 0603 | 1 | 10nF | YAGEO | CC0603KRX7R7BB103
C41 | CAP CER 560PF 50V C0G/NP0 0603 | 0 | DNP | Samsung Electro-Mechanics | CL10C561JB8NFNC
C43 | CAP CER 2200PF 16V X7R 0603 | 1 | 2.2nF | YAGEO | CC0603KRX7R7BB222
C45 | CAP CER 100pF 50V C0G/NP0 0603 | 1 | 100pF | Samsung | CL10C101JB8NNNC
C47 | CAP CER 100pF 100V X7R 0603 | 1 | 100pF | Yageo | CC0603KRX7R0BB101
C48 | CAP CER 1µF 50V X5R 0603 | 1 | 1µF | Yageo | CC0603KRX7R9BB105
C49 | CAP CER 0.047µF 100V X7R 0805 | 1 | 0.047µF | Murata Electronics | GRM21BR72A473KA01L
C51, C54 | CAP CER 10000PF 100V X7R 0603 | 0 | DNP | Murata Electronics | GCM188R72A103KA37D
C52 | CAP CER 10000PF 100V X7R 0603 | 1 | 10nF | Murata Electronics | GCM188R72A103KA37D
C55, C61 | CAP ALUM 330µF 20% 35V RADIAL TH | 0 | DNP | Rubycon | 35ZLH330MEFCT810X12.5
C57 | CAP CER 20PF 50V C0G/NP0 0603 | 1 | 20pF | KEMET | C0603C200J5GACTU
C59 | CAP CER 100PF 50V C0G/NPO 0402 | 0 | DNP | YAGEO | CC0402JRNPO9BN101
C62 | CAP CER 10µF 10V X5R 0603 | 0 | DNP | Samsung Electro-Mechanics | CL10A106KP8NNNC
C63 | CAP ALUM 330µF 20% 63V RADIAL TH | 0 | DNP | Panasonic Electronic Components | ECA-1JHG331
C70 | CAP CER 0805 2.2NF 200V X7R | 1 | 2.2nF | KEMET | C0805C222K2RECAUTO7210
C71 | CAP CER 0.1µF 35V X5R 0805 | 0 | DNP | KYOCERA AVX | KGM21KR51V104KU
C72, C73 | CAP CER 10000PF 50V X7R 0603 | 2 | 10nF | Samsung Electro-Mechanics | CL10B103KB8NNNC
D1, D31, D32 | DIODE STANDARD 200V 1A DO214AC | 0 | DNP | onsemi | ES1D
D2 | DIODE SCHOTTKY 100V 2A SMB | 0 | DNP | Diodes Incorporated | B2100-13-F
D3 | DIODE GEN PURP 200V 200MA SOD123 | 0 | DNP | Diodes Incorporated | BAV21W-7-F
D4, D11, D12 | DIODE GEN PURP 100V 200MA SOD123 | 3 |  | onsemi | MMSD914T1G
D5 | DIODE ZENER 12V 500MW SOD123 | 0 | DNP | Diodes Incorporated | BZT52C12-13-F
D8 | ZENER SOD-123F 12V 0.5W 5% | 0 | DNP | Diotec Semiconductor | MMSZ5242B
D9, D29 | DIODE ZENER 5.6V 500MW SOD123 | 0 | DNP | Diodes Incorporated | BZT52C5V6-7-F
D13, D14, D16, D17, D18, D19, D20, D21 | DIODE SCHOTTKY 100V 2A SMB | 8 |  | Diodes Incorporated | B2100-13-F
D15 | DIODE ARRAY SCHOTTKY 30V SOT23-3 | 1 |  | Diodes Incorporated | BAT54S-7-F
D22, D23 | TVS DIODE 58VWM 93.6VC DO214AB | 2 |  | Littelfuse Inc. | SMDJ58CA
D25 | TVS DIODE 58VWM 93.6VC DO214AC | 1 |  | Littelfuse Inc. | SMAJ58CA
D28 | DIODE STANDARD 100V 200MA SOD123 | 0 | DNP | onsemi | MMSD914T1G
FB1, FB2 | FERRITE BEAD 220Ω 0603 1LN | 0 | DNP | Murata Electronics | BLM18EG221SN1D
FB3, FB4, FB5, FB6 | FERRITE BEAD 220Ω 0603 1LN | 4 | 220 | Murata Electronics | BLM18EG221SN1D
H1, H2, H3, H4 | BRD SPT SNAP LOCK REST MNT 4MM | 4 |  | Essentra Components | PSD-4M-19
J1,J2, J3, J4 | TERM TURRET SINGLE L=7.14MM TIN | 0 | DNP | Keystone Elecronics | 1514-2
J5, J8, J10, J11, J15 | TERM TURRET SINGLE L=7.14MM TIN | 5 |  | Keystone Elecronics | 1514-2
J6 | CONN HEADER VERT 2POS 2.54MM | 1 |  | Sullins Connector Solutions | PREC002SAAN-RC
L1 | FIXED IND 5.5µH 10A 10.3MΩ SMD | 1 | 5.5µH | Wurth Electronics | 744325550
L2 | WE-SL5 SMT Common Mode Line Filter, 250µH, 2A, 0.035Ω | 0 | DNP | Wurth Elektronik | 744272251
L3 | WE-SL5 SMT Common Mode Line Filter, 250µH, 2A, 0.035Ω | 1 |  | Wurth Elektronik | 744272251
L8 | IND METAL POWDER 0.68µH 4A. MFN#1 SRP2010TMA-R68M. MFN #2 744383560033 | 0 | DNP | Bourns Inc. | SRP2010TMA-R68M
L9, L10, L11, L12 | FIXED IND 10µH 2A 38MΩ SMD | 0 | DNP | Bourns Inc | SRR6038-100Y
P1 | CONN HEADER VERT 3POS 2.54MM | 1 |  | Sullins Connector Solutions | PREC003SAAN-RC
Q1 | TRANS NPN 40V 0.2A SOT23-3 | 0 | DNP | Diotec Semiconductor | MMBT3904-7
Q3 | MOSFET P-CH 150V 8.9A PPAK1212-8 | 1 |  | Vishay Siliconix | SI7115DN-T1-GE3
Q4 | MOSFET N-CH 150V 9.6A/35A 8PQFN | 1 |  | onsemi | FDMS86200
Q5 | TRANS NPN 40V 0.6A SOT-323 | 0 | DNP | Nexperia | PMST2222A,115
Q6 | MOSFET N-CH 100V 44A/124A 8PQFN | 1 |  | onsemi | DST10100S
R1, R2, R4, R9, R21, R23, R27, R32 | RES 75Ω 1% 1/10W 0603 | 8 | 75 | Yageo | RC0603FR-0775RL
R3, R72, R73, R74 | RES 10Ω 1% 1/4W 1206 | 4 |  | Yageo | RC1206FR-1310RL
R5 | RES 24.9KΩ 1% 1/10W 0603 | 0 | DNP | Stackpole Electronics Inc | RMCF0603FT24K9
R6 | RES 7.5KΩ 1% 1/10W 0603 | 0 | DNP | Yageo | RC0603FR-077K5L
R7 | RES SMD 3Ω 1% 1/8W 1206 | 0 | DNP | Yageo | AC1206DR-073RL
R8 | RES 90.9KΩ 1% 1/10W 0603 | 0 | DNP | Yageo | RC0603FR-0790K9L
R10 | RES 24.9KΩ 1% 1/4W 1206 | 0 | DNP | Yageo | RC1206FR-0724K9L
R11, R15, R65, R69, R71, R79 | RES 0805 | 0 | DNP
R13 | CAP CER 22µF 25V X5R 1206 | 0 | DNP | Samsung Electro-Mechanics | CL31A226KAHNNNE
R16, R18 | VARISTOR 82V 4.5KA DISC 14MM | 0 | DNP | EPCOS - TDK Electronics | B72214S0500K101
R17, R36 | RES 10Ω 1% 1/10W 0603 | 2 | 10 | Yageo | RC0603FR-0710RL
R19, R54, R68, R94, R97, R98, R104, R106, R107, R108, R117, R120 | RES 0Ω JUMPER 1/10W 0603 | 0 | DNP | Yageo | RC0603FR-070RL
R20 | RES SMD 510KΩ 1% 1/10W 0603 | 1 | DNP | Yageo | RT0603FRE07510KL
R22 | RES 3.3KΩ 1% 1/8W 0805 | 1 | DNP | Yageo | RC0805FR-073K3L
R24, R39, R53, R88, R92, R93, R95, R96, R102, R118, R119 | RES 0Ω JUMPER 1/10W 0603 | 11 | 0 | Yageo | RC0603FR-070RL
R25 | RES SMD | 0 | DNP | Yageo | RC0603FR-070RL
R26, R28, R29, R31 | RES 40KΩ 0.1% 1/10W 0603 | 4 | 40K | Yageo | RT0603BRD0740KL
R30 | RES 16KΩ 1% 1/2W 1210 | 1 | 16K | YAGEO | RC1210JR-0716KL
R33 | RES 4.42Ω 1% 1/2W 1210 | 0 | DNP | YAGEO | RC1210FR-074R42L
R34, R52, R55, R61, R63, R66 | RES 0603 | 0 | DNP
R35 | RES 25.5KΩ 1% 1/10W 0603 | 1 | 25.5K | Yageo | RC0603FR-0725K5L
R37 | RES 100Ω 1% 1/10W 0603 | 1 | 100 | Yageo | RC0603FR-07100RL
R38 | RES 3.9MΩ 1% 1/10W 0603 | 1 | 3.9M | Yageo | RC0603FR-073M9L
R40 | RES 60.4KΩ 1% 1/10W 0603 | 1 | 60.4K | Yageo | RC0603FR-0760K4L
R41 | RES SMD 118KΩ 1% 1/10W 0603 | 1 | 118K | YAGEO | RC0603DR-07118KL
R42 | RES 0.047Ω 1% 1W 1206 | 1 | 47m | YAGEO | PE1206FRE470R047L
R43, R48, R49 | RES 10KΩ 1% 1/10W 0603 | 3 | 10K | Yageo | RC0603FR-0710KL
R44 | RES 280KΩ 1% 1/10W 0603 | 1 | 280K | Yageo | RC0603FR-0790K9L
R45 | RES 63.4KΩ 1% 1/10W 0603 | 1 | 63.4K | Yageo | RC0603FR-0763K4L
R46 | RES 150KΩ 1% 1/10W 0603 | 1 | 150K | Yageo | RC0603FR-13150KL
R47 | RES 4.7KΩ 1% 1/10W 0603 | 1 | 4.7K | YAGEO | RC0603FR-074K7L
R50 | RES 100KΩ 1% 1/10W 0603 | 1 | 100K | Yageo | RC0603FR-07100KL
R51 | RES 82KΩ 1% 1/10W 0603 | 1 | 82K | Vishay Dale | CRCW060382K0FKEAC
R56 | RES 27.4KΩ 1% 1/10W 0603 | 0 | DNP | YAGEO | RC0603FR-0727K4L
R57 | RES 20KΩ 0.1% 1/10W 0603 | 1 | 20k | YAGEO | RC0603JR-0720KL
R58 | RES 2.2KΩ 1% 1/10W 0603 | 1 | 2.2K | YAGEO | RC0603JR-072K2L
R59 | RES 17.4KΩ 1% 1/10W 0603 | 0 | DNP | Yageo | RC0603FR-0717K4L
R60 | RES 62KΩ 1% 1/10W 0603 | 1 | 62K | Yageo | RC0603FR-0762KL
R62 | RES 22KΩ 1% 1/10W 0603 | 1 | 22K | Yageo | RC0603FR-0722KL
R64 | RES 3.3KΩ 1% 1/10W 0603 | 1 | 3.3K | Yageo | RC0603FR-073K3L
R67 | RES 22.1KΩ 1% 1/10W 0603 | 1 | 22.1K | Yageo | RC0603FR-0722K1L
R70 | RES SMD 6.2KΩ 1% 1/10W 0603 | 1 | 6.2K | YAGEO | AC0603FR-076K2L
R81 | RES SMD 1KΩ 1% 1/8W 0603 | 0 | DNP | Vishay Dale | CRCW06031K00FKEA
R89 | OHM JUMPER 1/2W 1210 | 0 | DNP | YAGEO | RC1210JR-070RL
R91 | RES 20Ω 1% 1/10W 0603 | 0 | DNP | YAGEO | RC0603FR-1020RL
R99 | RES 0Ω 1% 1/10W 0603 | 1 | 0 | Yageo | RC0603FR-070RL
R100 | RES SMD 1KΩ 1% 1/8W 0603 | 1 | 1K | Vishay Dale | CRCW06031K00FKEA
R105 | RES 10KΩ 1% 1/10W 0603 | 0 | DNP | Yageo | RC0603FR-0710KL
R109, R111, R125 | 0Ω JUMPER 1/2W 1210 | 0 | DNP | YAGEO | RC1210JR-070RL
R110, R112, R115, R116, R126 | RES 0Ω JUMPER 1/8W 0805 | 0 | DNP | YGAEO | RC0805JR-070RL
R113, R114 | 0Ω JUMPER 1/2W 1210 | 2 | 0 | YAGEO | RC1210JR-070RL
R121, R122, R123, R124 | RES 0Ω JUMPER 1/4W 1206 | 4 | 0 | Yageo | RC1206JR-070RL
RJ1, RJ2 | Mod Jack; Right Angle; 8 Position; Cat 5; Shielded; Inverted; Panel & PCB Ground | 2 |  | TE Connectivity | 1-406541-1
T1 | WE-LAN LAN Transformer, SMT, 1000 Base-T, 1 port | 1 |  | Wurth Elektronik | 7490220122
T2 | High Power POE Flyback Tranformer | 1 |  | Wurth Elektronic | POE62F-12E
T3 | High Power POE Flyback Tranformer | 0 | DNP | Coilcraft | EFD30/15/9
T4 | 74489430220 INDUCT ARRAY 2 COIL 22µH SMD | 0 | DNP | Wurth Electronic | 74489430220
T5 | High Power POE Flyback Tranformer | 0 | DNP | Wurth Elektronic | POE51F-48ED
TP5, TP11, TP12, TP15 | PC TEST POINT MULTIPURPOSE BLACK | 4 |  | Keystone | 5011
TP7, TP9, TP10, TP13, TP14 | PC TEST POINT MULTIPURPOSE RED | 5 |  | Keystone | 5010
U1 | NCP4306AADZZZADR2G | 0 | DNP | Onesemi | NCP4306AADZZZADR2G
U2 | IEEE 802.3bt-Compliant, PoE Powered Device With DC-DC Controller | 1 |  | Kinetic Technologies | KTA1142EUAT-TB
U3 | Optoisolator Transistor Output 3750Vrms 1 Channel 4-SOP | 1 |  | Vishay Semiconductor | TCMT1107
U4 | Integrated Dual MOSFET Bridge Rectifier | 0 | DNP | Kinetic Technologies | KTA1170GVAE-TB
U5 | IC VREF SHUNT ADJ 1% SOT23-3 | 1 |  | Texas Instruments | TL432AQDBZRQ1
U6, U7, U9, U10, U11 | GDT 90V 10KA 3 POLE SMD | 0 | DNP | Bourns | 2036-09-SMLF
U8 | 10KA 3 POLE SMD | 0 | DNP | Bourns | 2036-09-SMLF
U12 | SECONDARY SIDE SYNCHRONOUS RECTI | 0 | DNP | onsemi | NCP4307FASNT1G
BOM-0039-03